## Telemetry (Generic)
SYSTEM_REPRESENTATION | SOFTWARE_INTERFACE | MESSAGE | TELEMETRY_DESCRIPTOR_NAME | PUI | MNEMONIC | DATA_TYPE | SIZE_IN_BYTES | UNITS | RANGE | POLYNOMIAL_CALIBRATOR | WATCH_ALARM | WARNING_ALARM | SEVERE_ALARM | CRITICAL_ALARM | DESCRIPTION | CUSTOM_PROPERTY1 | CUSTOM_PROPERTY2
AMPS.MPDU | MPDU_1 | TLM_DATA_OUT |  |  | UID | INTEGER | 1 | [7 empty] | Globally unique identifier
AMPS.MPDU | MPDU_1 | TLM_DATA_OUT |  |  | TLM_VALID_FLAGS | INTEGER | 2 | [7 empty] | 15 bit-to-slot-mapped telemetry valid flags
AMPS.MPDU | MPDU_1 | TLM_DATA_OUT |  |  | SLOT1 | INTEGER | 8 | [7 empty] | TPDO1 data for slot 1
AMPS.MPDU | MPDU_1 | TLM_DATA_OUT |  |  | SLOT2 | INTEGER | 8 | [7 empty] | TPDO1 data for slot 2
AMPS.MPDU | MPDU_1 | TLM_DATA_OUT |  |  | SLOT3 | INTEGER | 8 | [7 empty] | TPDO1 data for slot 3
AMPS.MPDU | MPDU_1 | TLM_DATA_OUT |  |  | SLOT4 | INTEGER | 8 | [7 empty] | TPDO1 data for slot 4
AMPS.MPDU | MPDU_1 | TLM_DATA_OUT |  |  | SLOT5 | INTEGER | 8 | [7 empty] | TPDO1 data for slot 5
AMPS.MPDU | MPDU_1 | TLM_DATA_OUT |  |  | SLOT6 | INTEGER | 8 | [7 empty] | TPDO1 data for slot 6
AMPS.MPDU | MPDU_1 | TLM_DATA_OUT |  |  | SLOT7 | INTEGER | 8 | [7 empty] | TPDO1 data for slot 7
AMPS.MPDU | MPDU_1 | TLM_DATA_OUT |  |  | SLOT8 | INTEGER | 8 | [7 empty] | TPDO1 data for slot 8
AMPS.MPDU | MPDU_1 | TLM_DATA_OUT |  |  | SLOT9 | INTEGER | 8 | [7 empty] | TPDO1 data for slot 9
AMPS.MPDU | MPDU_1 | TLM_DATA_OUT |  |  | SLOT10 | INTEGER | 8 | [7 empty] | TPDO1 data for slot 10
AMPS.MPDU | MPDU_1 | TLM_DATA_OUT |  |  | SLOT11 | INTEGER | 8 | [7 empty] | TPDO1 data for slot 11
AMPS.MPDU | MPDU_1 | TLM_DATA_OUT |  |  | SLOT12 | INTEGER | 8 | [7 empty] | TPDO1 data for slot 12
AMPS.MPDU | MPDU_1 | TLM_DATA_OUT |  |  | SLOT13 | INTEGER | 8 | [7 empty] | TPDO1 data for slot 13
AMPS.MPDU | MPDU_1 | TLM_DATA_OUT |  |  | SLOT14 | INTEGER | 8 | [7 empty] | TPDO1 data for slot 14
AMPS.MPDU | MPDU_1 | TLM_DATA_OUT |  |  | SLOT15 | INTEGER | 8 | [7 empty] | TPDO1 data for slot 15

## Telemetry (MPDU)
SYSTEM_REPRESENTATION | SOFTWARE_INTERFACE | MESSAGE | TELEMETRY_DESCRIPTOR_NAME | PUI | MNEMONIC | DATA_TYPE | SIZE_IN_BYTES | UNITS | RANGE | POLYNOMIAL_CALIBRATOR | WATCH_ALARM | WARNING_ALARM | SEVERE_ALARM | CRITICAL_ALARM | DESCRIPTION | CUSTOM_PROPERTY1 | CUSTOM_PROPERTY2
AMPS.MPDU | MPDU_1 | TLM_DATA_OUT |  |  | UID | INTEGER | 1 | [7 empty] | Globally unique identifier
AMPS.MPDU | MPDU_1 | TLM_DATA_OUT |  |  | TLM_VALID_FLAGS | INTEGER | 2 | [7 empty] | 15 bit-to-slot-mapped telemetry valid flags
AMPS.MPDU | MPDU_1 | TLM_DATA_OUT |  |  | INPUT1_STATUS | INTEGER | 1 | [7 empty] | Slot #5: Bus Switchgear Module #1 Status
AMPS.MPDU | MPDU_1 | TLM_DATA_OUT |  |  | INPUT1_CURRENT_HIGH | INTEGER | 1 | [7 empty] | Slot #5: Bus Switchgear Module #1 High-side Current
AMPS.MPDU | MPDU_1 | TLM_DATA_OUT |  |  | INPUT1_CURRENT_LOW | INTEGER | 1 | [7 empty] | Slot #5: Bus Switchgear Module #1 Low-side Current
AMPS.MPDU | MPDU_1 | TLM_DATA_OUT |  |  | INPUT1_VOLTAGE_EXTERNAL | INTEGER | 1 | [7 empty] | Slot #5: Bus Switchgear Module #1 External Bus Voltage
AMPS.MPDU | MPDU_1 | TLM_DATA_OUT |  |  | INPUT1_VOLTAGE_INTERNAL | INTEGER | 1 | [7 empty] | Slot #5: Bus Switchgear Module #1 Internal Bus Voltage
AMPS.MPDU | MPDU_1 | TLM_DATA_OUT |  |  | INPUT2_STATUS | INTEGER | 1 | [7 empty] | Slot #6: Bus Switchgear Module #2 Status
AMPS.MPDU | MPDU_1 | TLM_DATA_OUT |  |  | INPUT2_CURRENT_HIGH | INTEGER | 1 | [7 empty] | Slot #6: Bus Switchgear Module #2 High-side Current
AMPS.MPDU | MPDU_1 | TLM_DATA_OUT |  |  | INPUT2_CURRENT_LOW | INTEGER | 1 | [7 empty] | Slot #6: Bus Switchgear Module #2 Low-side Current
AMPS.MPDU | MPDU_1 | TLM_DATA_OUT |  |  | INPUT2_VOLTAGE_EXTERNAL | INTEGER | 1 | [7 empty] | Slot #6: Bus Switchgear Module #2 External Bus Voltage
AMPS.MPDU | MPDU_1 | TLM_DATA_OUT |  |  | INPUT2_VOLTAGE_INTERNAL | INTEGER | 1 | [7 empty] | Slot #6: Bus Switchgear Module #2 Internal Bus Voltage
AMPS.MPDU | MPDU_1 | TLM_DATA_OUT |  |  | OUTPUT1_STATUS | INTEGER | 1 | [7 empty] | Slot #8: Load Switchgear Module #1 Status
AMPS.MPDU | MPDU_1 | TLM_DATA_OUT |  |  | OUTPUT1_CURRENT_A | INTEGER | 1 | [7 empty] | Slot #8: Load Switchgear Module #1 Channel A Current
AMPS.MPDU | MPDU_1 | TLM_DATA_OUT |  |  | OUTPUT1_CURRENT_B | INTEGER | 1 | [7 empty] | Slot #8: Load Switchgear Module #1 Channel B Current
AMPS.MPDU | MPDU_1 | TLM_DATA_OUT |  |  | OUTPUT1_CURRENT_C | INTEGER | 1 | [7 empty] | Slot #8: Load Switchgear Module #1 Channel C Current
AMPS.MPDU | MPDU_1 | TLM_DATA_OUT |  |  | OUTPUT1_CURRENT_D | INTEGER | 1 | [7 empty] | Slot #8: Load Switchgear Module #1 Channel D Current
AMPS.MPDU | MPDU_1 | TLM_DATA_OUT |  |  | OUTPUT2_STATUS | INTEGER | 1 | [7 empty] | Slot #9: Load Switchgear Module #1 Status
AMPS.MPDU | MPDU_1 | TLM_DATA_OUT |  |  | OUTPUT2_CURRENT_A | INTEGER | 1 | [7 empty] | Slot #9: Load Switchgear Module #2 Channel A Current
AMPS.MPDU | MPDU_1 | TLM_DATA_OUT |  |  | OUTPUT2_CURRENT_B | INTEGER | 1 | [7 empty] | Slot #9: Load Switchgear Module #2 Channel B Current
AMPS.MPDU | MPDU_1 | TLM_DATA_OUT |  |  | OUTPUT2_CURRENT_C | INTEGER | 1 | [7 empty] | Slot #9: Load Switchgear Module #2 Channel C Current
AMPS.MPDU | MPDU_1 | TLM_DATA_OUT |  |  | OUTPUT2_CURRENT_D | INTEGER | 1 | [7 empty] | Slot #9: Load Switchgear Module #2 Channel D Current
AMPS.MPDU | MPDU_1 | TLM_DATA_OUT |  |  | OUTPUT3_STATUS | INTEGER | 1 | [7 empty] | Slot #9: Load Switchgear Module #3 Status
AMPS.MPDU | MPDU_1 | TLM_DATA_OUT |  |  | OUTPUT3_CURRENT_A | INTEGER | 1 | [7 empty] | Slot #10: Load Switchgear Module #3 Channel A Current
AMPS.MPDU | MPDU_1 | TLM_DATA_OUT |  |  | OUTPUT3_CURRENT_B | INTEGER | 1 | [7 empty] | Slot #10: Load Switchgear Module #3 Channel B Current
AMPS.MPDU | MPDU_1 | TLM_DATA_OUT |  |  | OUTPUT3_CURRENT_C | INTEGER | 1 | [7 empty] | Slot #10: Load Switchgear Module #3 Channel C Current
AMPS.MPDU | MPDU_1 | TLM_DATA_OUT |  |  | OUTPUT3_CURRENT_D | INTEGER | 1 | [7 empty] | Slot #10: Load Switchgear Module #3 Channel D Current
AMPS.MPDU | MPDU_1 | TLM_DATA_OUT |  |  | OUTPUT4_STATUS | INTEGER | 1 | [7 empty] | Slot #11: Load Switchgear Module #4 Status
AMPS.MPDU | MPDU_1 | TLM_DATA_OUT |  |  | OUTPUT4_CURRENT_A | INTEGER | 1 | [7 empty] | Slot #11: Load Switchgear Module #4 Channel A Current
AMPS.MPDU | MPDU_1 | TLM_DATA_OUT |  |  | OUTPUT4_CURRENT_B | INTEGER | 1 | [7 empty] | Slot #11: Load Switchgear Module #4 Channel B Current
AMPS.MPDU | MPDU_1 | TLM_DATA_OUT |  |  | OUTPUT4_CURRENT_C | INTEGER | 1 | [7 empty] | Slot #11: Load Switchgear Module #4 Channel C Current
AMPS.MPDU | MPDU_1 | TLM_DATA_OUT |  |  | OUTPUT4_CURRENT_D | INTEGER | 1 | [7 empty] | Slot #11: Load Switchgear Module #4 Channel D Current
AMPS.MPDU | MPDU_1 | TLM_DATA_OUT |  |  | OUTPUT5_STATUS | INTEGER | 1 | [7 empty] | Slot #12: Load Switchgear Module #5 Status
AMPS.MPDU | MPDU_1 | TLM_DATA_OUT |  |  | OUTPUT5_CURRENT_A | INTEGER | 1 | [7 empty] | Slot #12: Load Switchgear Module #5 Channel A Current
AMPS.MPDU | MPDU_1 | TLM_DATA_OUT |  |  | OUTPUT5_CURRENT_B | INTEGER | 1 | [7 empty] | Slot #12: Load Switchgear Module #5 Channel B Current
AMPS.MPDU | MPDU_1 | TLM_DATA_OUT |  |  | OUTPUT5_CURRENT_C | INTEGER | 1 | [7 empty] | Slot #12: Load Switchgear Module #5 Channel C Current
AMPS.MPDU | MPDU_1 | TLM_DATA_OUT |  |  | OUTPUT5_CURRENT_D | INTEGER | 1 | [7 empty] | Slot #12: Load Switchgear Module #5 Channel D Current
AMPS.MPDU | MPDU_1 | TLM_DATA_OUT |  |  | OUTPUT6_STATUS | INTEGER | 1 | [7 empty] | Slot #13: Load Switchgear Module #6 Status
AMPS.MPDU | MPDU_1 | TLM_DATA_OUT |  |  | OUTPUT6_CURRENT_A | INTEGER | 1 | [7 empty] | Slot #13: Load Switchgear Module #6 Channel A Current
AMPS.MPDU | MPDU_1 | TLM_DATA_OUT |  |  | OUTPUT6_CURRENT_B | INTEGER | 1 | [7 empty] | Slot #13: Load Switchgear Module #6 Channel B Current
AMPS.MPDU | MPDU_1 | TLM_DATA_OUT |  |  | OUTPUT6_CURRENT_C | INTEGER | 1 | [7 empty] | Slot #13: Load Switchgear Module #6 Channel C Current
AMPS.MPDU | MPDU_1 | TLM_DATA_OUT |  |  | OUTPUT6_CURRENT_D | INTEGER | 1 | [7 empty] | Slot #13: Load Switchgear Module #6 Channel D Current
AMPS.MPDU | MPDU_1 | TLM_DATA_OUT |  |  | OUTPUT7_STATUS | INTEGER | 1 | [7 empty] | Slot #14: Load Switchgear Module #7 Status
AMPS.MPDU | MPDU_1 | TLM_DATA_OUT |  |  | OUTPUT7_CURRENT_A | INTEGER | 1 | [7 empty] | Slot #14: Load Switchgear Module #7 Channel A Current
AMPS.MPDU | MPDU_1 | TLM_DATA_OUT |  |  | OUTPUT7_CURRENT_B | INTEGER | 1 | [7 empty] | Slot #14: Load Switchgear Module #7 Channel B Current
AMPS.MPDU | MPDU_1 | TLM_DATA_OUT |  |  | OUTPUT7_CURRENT_C | INTEGER | 1 | [7 empty] | Slot #14: Load Switchgear Module #7 Channel C Current
AMPS.MPDU | MPDU_1 | TLM_DATA_OUT |  |  | OUTPUT7_CURRENT_D | INTEGER | 1 | [7 empty] | Slot #14: Load Switchgear Module #7 Channel D Current
AMPS.MPDU | MPDU_1 | TLM_DATA_OUT |  |  | OUTPUT8_STATUS | INTEGER | 1 | [7 empty] | Slot #15: Load Switchgear Module #8 Status
AMPS.MPDU | MPDU_1 | TLM_DATA_OUT |  |  | OUTPUT8_CURRENT_A | INTEGER | 1 | [7 empty] | Slot #15: Load Switchgear Module #8 Channel A Current
AMPS.MPDU | MPDU_1 | TLM_DATA_OUT |  |  | OUTPUT8_CURRENT_B | INTEGER | 1 | [7 empty] | Slot #15: Load Switchgear Module #8 Channel B Current
AMPS.MPDU | MPDU_1 | TLM_DATA_OUT |  |  | OUTPUT8_CURRENT_C | INTEGER | 1 | [7 empty] | Slot #15: Load Switchgear Module #8 Channel C Current
AMPS.MPDU | MPDU_1 | TLM_DATA_OUT |  |  | OUTPUT8_CURRENT_D | INTEGER | 1 | [7 empty] | Slot #15: Load Switchgear Module #8 Channel D Current

## Commands (Generic)
SYSTEM_REPRESENTATION | SOFTWARE_INTERFACE | COMMAND_DESCRIPTOR_NAME | PUI | MNEMONIC | DESCRIPTION | COMMAND_NAME | ARG_NAME | ARG_DATA_TYPE | ARG_SIZE_IN_BYTES | ARG_NAME | ARG_DATA_TYPE | ARG_SIZE_IN_BYTES | ARG_NAME | ARG_DATA_TYPE | ARG_SIZE_IN_BYTES | CUSTOM_PROPERTY
AMPS.MPDU | MPDU_1 |  |  | COMMAND | Generic SocketCAN bridge |  | CAN_FRAME | INTEGER | 16